## Sheet1
CAN Node | CAN Data | Notes
133 | 3,213,133,124,3,27,131,27 | X1 is multipler of x2, x2 sits around 212 (Possible Power Steering Pressure), X6 Varies 27-28, all values seem steady, likely sensors no change at engine start
| 3,212-214,133,124,3,27-28,131,28 | Values observed while engine off (ACC2) while outside temp was cold, engine was cold. Use as cold baseline (compare with after engine run)
Values the same in warmer weather.
144 | 0,35,0,0,128,0,0,0 | All values static with engine off and on
| 255,245,0,6,128,0,0,0 | Values observed with engine off (ACC2) cold outside, engine cold.
| 254,214,0,1,128,0,0,0 | Values in Warm Weather (Engine Off)
151 | 1,22,0,16,1,16,0,38 | Engine Off | Possible ABS/DCS Data??
| 1,11-10,0,14,1,6,0,39 | Values in Warm Weather (Engine Off)
| 0,82,0,43,0,47,0,77 | Engine On, X values vary by 1-3, even X values changed from 1 to 0 except x7
| 1,36-37,0,45-46,1,30-31,0,39 | Engine Off and Cold (ACC2)
201 | 1,255,164,6,2,178,0,0 | Engine On, X3 changed but static. | Appears to be Transmision data
| 1,255,176,0,0,0,0,0 | Engine Off, numbers all static.
X1 = Transmission Changing Gear, 2=Changing, 1 = InGear
X4 Varies (1-15), X5 Varies (2-5), X6 Varies (180-200) with possible drop to 1-90 when reved
252 | 3,0,0,0,0,0,0,0 | No Variance in any conditions
No Variance in warm weather
288 | 1,16,0,22,0,0,0,0 | X2 = 16/17, Engine Off
| 1,30-31,0,0,0,0,0,0 | Engine Off and Cold (ACC2) X2
| 1,5-6,0,24,0,0,0,0 | Engine Off and Warm Weather
| 0,49,0,34,0,0,0,0 | Engine On X2, X4 at 49~ and 34~ while idle, Possible rise with reving.
296 | 0,255 / 214,0,0,0,0,0,0 | Appears to be the same CAN Node as 296 on Low Speed CAN Bus
301 | 129,0,0,0,0,0,0,0 | X2 and X3 report throttle, X2 appears to be more accurate. Engine Off | PCM Data: Throttle (x3), RPM (x5,x6)
| 131,0,0,0,11,46,0,0 | X4 = 0, X5 = 10-14 with Engine On, X6 varies (1-254), X7-X8 = 0 Engine On
| 129,0,0,0,0,0,0,0/4 | Engine Off Warm Weather, all X8=4 values were at start of recording, possible ECU startup state.
512 | 3,0,2,81,3,5,192,0 | X6 Varies by 1-2. Engine Off
| 2,5,2,81,2,39,192,0 | X1 Varies (1/2), X2 varies in low range then jumped to high (200+), X3 = 1/2, X4 sits at 81 then jumps to high 200+, X5, X7, X8 appear Static.
| 2,248,2,81,2,252,192,0 | Engine off - warm weather
519 | 0,0,0,0,0,0,0,0 | Engine Off - Engine data probable | Speed Data (x5/x6)
| 11,115,253,224,0,0,0,0 | X1 = 10-20, X2 = 6-253, X3=0-255, X4=1-253, X5-X6 = 0, X7=0-8, X8 = 0/255
PCM Module - (X5 + (X6 / 255)) * 2 = Speed
528 | 33,224,248,0,16,33,224,0 | Engine Off and On, Values Static
| 33,224,248,0,0/16,33,224,0 | Engine Off - Warm Weather
560 | 240,255,130,63,92,0,0,1 | Engine Off and On, Values Static
Same values in warm weather - engine off
775 | 0,0,0,0,0,0,0,0 | Engine Off and On, Values Static
832 | 0,26,0,0,0,0,0,0 | Engine Off and On, Values Static
848 | 4,0,0,0,0,0,0,0 | Engine Off and On, Values Static
851 | 51,129,0,0,9,148,0,0 | Engine Off and On, Values Static
| 3,174,0,46,14,177,25,145 | Engine Off - Warm Weather
1001 | 0,0,80,130,2,0,0,99 | X3 varies from 80-85, X5 has changed from 2 to 3 | X3 = Coolant (Unverified)?
| 0,0,102,130,0,0,0,99 | Engine Off - Warm Weather
1027 | 2,2,140,36,36,0,0,0 | Engine Off and On, Values Static
| 130,2,124,36,36,0,0,0 | Engine Off - Warm Weather (Low update Rate, same values)
1061 | 0,255,255,255,255,2,128,0 | Engine Off, Values Static
| 0,255,255,255,255,2,128,0 | Engine Off - Warm Weather
| 0,255,255,255,255,2,128,230 | Engine Off, X7 (127-128), X8 = High 200s with drop to < 60 possible while reving.
1063 | 89,114,23,125,22,48,5,0 | X3 = 23/26, X4 = 124/125
| 95,2,23,139,22,0,1,172 | X2,5,7 Static, Others vary
| 106-107,114,188-206,124-125,82,48/32,5/21,0 | Engine Off - Warm Weather
1079 | 104,104,17,0,0,0,0,129 | X2 Varies (104-105), Others Static, Engine off and on
| 71/72,57-71,0,0,0,0,129 | Engine Off - Warm Weather
1101 | 0,64,0,0,56,0,81,194 | X6 = 0,240,224,208, Engine Off, Other values Static
| 0,0,0,0,60,144,82,194 | Engine On,X5=60-62, X6= 0-244,X7=81-82, X8=194
| 0,64,0,0,34-67,(0/176/192/208/224/240),96/100,195/197 | Engine Off - Warm Weather
1107 | 0,0,0,0,1,158,154,0 | Same values with Engine on and Off
| 0,0,0,0,1,189,51,0 | Engine Off - Warm Weather
1108 | 0,0,0,0,0,0,0,0 | Engine on and Off
1200 | 0,0,0,0,0,0,0,0 | Engine on and Off
1216 | 16,50,4,0,0,0,0,0 | Engine on and off (only 3 occurances, very low repeat rate)
| 17,99,254,0,0,0,0,0 | Engine Off - Warm Weather
1571 | 40,52,18,97,0,0,0,0 | Engine on and off (Low repeat rate)
| 40,52,18,97,0,0,0,0 | Engine Off - Warm Weather
1600 | 68,3,51,87,88,0,134,0 | Engine on and off (low repeat rate)
| 68,3,51,87,88,0,134,0 | Engine off - Warm Weather
1616 | 16,40,52,1,10,0,0,0 | Similar function with engine on and off, Only has 2 states, 17,34,0,0,0,0,0,0 and 16,40,52,1,10,0,0,0
16,40,52,1,10,0,0,0
| 17,34,0,0,0,0,0,0 | This and above result alternate (Engine off - warm weather)
1782 | 21,151,149,118,188,212,45,93 | X1 = Static, X2-8 Vary, Engine on and off.
| 213,0,0,0,0,0,0,0 | Engine Off - Warm Weather
| 198,0,0,0,0,0,0,0 | Engine Off - Warm Weather
21,32,86,181,23,175,168,216
21,235,65,162,105,138,210,165
21,9,245,22,220,180,179,195